## Speed Calculator
2026 | 2026-07-29 |  | F2A |  | Speedsheet |  | V2 |  | Under Development |  |  |  | Göran Olsson 2004
Flight Data: | (m/s): | 84.0278 | Engine Data: |  |  | Model Data: |  |  | Air Data: |  |  | (m/s): | 340.2957
Speed (km/h): |  | 302.5 | Prop Efficiency |  | 0.8 | Wing Span (m): |  | 1 | Temperature (C): |  |  |  | 15
Altitude (m): |  | 2.5 |  |  |  | Wing form factor: |  | 1 | Pressure (kPa): |  |  |  | 101.325
Handle Height (m): |  | 1.5 | Power (W): |  | 1646.2847 | Weight (kg): |  | 0.55 | Density (kg/m3): |  |  |  | 1.225
Flight Power (W): |  | 1317.0278 |  | BHP: | 2.2077 | Effective Cl: |  | 0.095413 | Dynamic viscosity: |  |  |  | 1.7892e-05
Lift (N): |  | 17.7431 |  |  |  | Opt. camber (%): |  | 0.5262 | Kinematic viscosity: |  |  |  | 1.4606e-05
Time for 9 laps (s): |  | 11.934 | [6 empty] | Speed, sound (km/h): |  |  |  | 1225.0644 | Effects of Line Drag
Lines: | Strands: | 1 | Drag Data: |  |  | Dynamic pressure (Pa): |  |  | 4324.6603 |  |  | % of: |  | plus Assymmetrical
Length (m): |  | 17.69 | Feature |  | A (cm2) | Cd | Slip corr. | A*Cd*sc | Drag (N) | Dim.(m) | Re | total | aerod. | Model Drag
Diameter (mm): |  | 0.4 | Wing |  | 430 | 0.006 | 1 | 2.58 | 1.1158 | 0.07 | 402708.9614 | 7.1187 | 7.1187 |  | 0.51252
|  |  | Tail |  | 120 | 0.006 | 1.1 | 0.792 | 0.34251 | 0.08 | 460238.813 | 2.1853 | 2.1853 |  | -0.026202
Weight (g): |  | 34.6786 | Fuselage |  | 23 | 0.05 | 1.3 | 1.495 | 0.64654 | 0.35 | 2013544.8071 | 4.125 | 4.125 |  | -0.017456
Effects of Line Drag Only |  |  | Landing spur |  | 0.75 | 1 | 1.3 | 0.975 | 0.42165 | 0.003 | 17258.9555 | 2.6902 | 2.6902 | Sum | 0.46886
Rake @ Model (deg): |  | 3.2975 | Pipe |  | 1 | 0.3 | 1.3 | 0.39 | 0.16866 | 0.026 | 149577.6142 | 1.0761 | 1.0761
Behind CG (mm): |  | 57.6165 | Cooling ducts |  | 1 | 0.2 | 1.3 | 0.26 | 0.11244 | 0.015 | 86294.7774 | 0.71739 | 0.71739 | Force @ tip | 0.46886
Rake Shorten (mm): |  | 3.938 | Other |  | 1 | 0.5 | 1 | 0.5 | 0.21623 | 0.01 | 57529.8516 | 1.3796 | 1.3796 | Angle to add | 0.12258
True Flight Radius (m): |  | 17.7331 |  |  | 0 | 1 | 1 | 0 | 0 | 0.003 | 17258.9555 | 0 | 0
Wire X-Sectn (m2): |  | 1.2566e-07 | Induced | (wing) | 430 | 0.0001246 |  | 0.05358 | 0.023172 |  |  | 0.14784 | 0.14784 | Total rake (deg): | 3.4197
Line Tension (N): |  | 219.1516 | Lines (corr. A): |  | 33.38 | 0.95325 |  | 31.8196 | 12.6267 | 0.0004 | 2236.1518 | 80.56 | 80.56 | Behind
Stretch (mm): |  | 75.2453 |  |  |  | TOTAL (N): |  |  | 15.6737 | 1317.0278 |  | 100 | 100 | CG: (mm) | 59.7559
Note on C3: This is the true airspeed
Note on C4: The flying height above ground
Note on C5: The handle height above ground
Note on C6: Necessary flight power resulting from the drag and pilot influence.
Note on C7: Necessary lift resulting from the model weight and the altitude with respect to the handle
Note on C8: Resulting from true flight radius and true airspeed.
Note on C9: Allowed values: 1, 3 and 7
Note on C10: Rule: 17,69 minimum
Note on C11: Rule: 0,389 minimum single strand
Note on C13: Weight of lines. The theoretical tip weight to compensate is 1/2 in start/landing and 2/3 in flight
Note on C15: The angle between the lines and the flight radius at the line guide. Only line drag accounted for.
Note on C16: The distance from a line drawn drom the center of gravity along the flight radius, to the center of the exit point of the lines. Only line drag accounted for. The line separation has to be 5 mm minimum.
Note on C17: Shortening due to the backwards curvature due to drag, approximate calculation.
Note on C18: Stretching due to tension and shortening due to lines curving backwards due to drag.
Note on C20: Approximate radius used to avoid circular references. Drag component neglected.
Note on C21: Stretch due to tension. Cross section and modulus of steel used.
Note on D9: These are estimates from standard drag data figures (Hoerner...) For everything behind the propeller a slip stream correction is applied
Note on F1: Shaded fields are inputs that you may change. White fields are calculated results. There are tools to reiterate to get certain values for some of the shaded fields. See the 'Tools' tab.
Note on F5: The required engine power with the assumed a propeller power efficiency
Note on F6: Power converted to BHP
Note on F10: For the wing an tail the projected area; For all others the frontal area.
Note on F11: Rule: 2 dm2 per each engine cm2 minimum and 1 dm2 for each 100 g weight (wing+tail)
Note on F20: Actual line area is divided by 4 as an approximation of the drag integrated over the radius.
Note on G20: Weighted average - Re over the line referred to the inner wing tip speed
Note on H10: Slip correction applied to all things behind the propeller
Note on I3: Assymmetrical wing, all inside center line
Note on I4: Used to estimate the induced drag. For a typical F2A wing, do not alter.
Note on I6: The lift coefficient of the wing to get the required lift
Note on I7: The approximate airfoil camber that will give the required lift at 0 deg angle of attack
Note on J2: Real air data is used throughout to calculate the actual drag, Re and so on, rather than 'standard air'
Note on K10: The 'characteristic dimension' for calculating Reynold's number. For a wing it is the chord, for most other objects it is the width.
Note on L20: Re att inner wing tip
Note on N4: Normal pressure at sea level is 101,325 kPa, or 760 mm Hg
Note on P19: The angle between the lines and the flight radius at the line guide. Line drag and assymetrical model drag accounted for.
Note on P21: The distance from a line drawn drom the center of gravity along the flight radius, to the center of the exit point of the lines. Account made for line drag as well as the assymetrical model drag. The line separation has to be 5 mm minimum.