## Team Racing Calculator
2009 | 2009-08-04 | V8.0 |  |  | Team Racing Spreadsheet |  |  |  |  | Under Continuous Development |  |  | Göran Olsson 2002-2009
Flight Data: | (m/s): | 56.576 | Engine Data: |  |  | Model Data: |  |  | Engine Air Intake: |  |  | Air Data: |  | (m/s): | 340.2957
Speed (km/h): |  | 203.6736 | RPM (r/min): |  | 25000 | Wing Span (m): |  | 0.668 | (ml/s): |  | 949.4492 | Temperature (C): |  |  | 15
Altitude (m): |  | 2.5 |  | bhp: | 0.8296 | Wing form factor: |  | 1.1 | (g/s): |  | 1.1631 | Pressure (kPa): |  |  | 101.325
Handle Height (m): |  | 1.5 | Torque (Nm): |  | 0.23632 | Weight (kg): |  | 0.342 | (ml/rev): |  | 2.2787 | Density |  | (kg/m3): | 1.225
Handle Out (m): |  | 0.3 | Efficiency (%): |  | 19.3195 | Effective Cl: |  | 0.032244 | (mg/rev): |  | 2.7914 | Dynamic viscosity: |  |  | 1.7894e-05
Handle Left (m): |  | -0.3 | Power (W): |  | 618.6322 | Opt. camber (%): |  | 0.17782 | Venturi dia (mm): |  | 4.51 | Kinematic viscosity: |  |  | 1.4607e-05
Flight Power (W): |  | 494.9058 | Target Power (W): |  | 618.6322 | Tank volume (ml): |  | 6.85 | Air speed (m/s): |  | 59.4332 | Speed, sound (km/h): |  |  | 1225.0644
Lift (N): |  | 7.6489 | Drag Data: |  |  | Dynamic pressure (Pa): |  |  | 1960.5172 |  |  | % of: |  | Performance:
Time for 10 laps (s): |  | 17.9998 | Feature |  | A (cm2) | Cd | Slip corr. | Drag A | Drag (N) | Dim.(m) | RN | total | aerod. | Start loss (s):
Target Time: (s): |  | 18 | Wing |  | 1210 | 0.00577 | 1 | 6.9817 | 1.3688 | 0.2 | 774632.6524 | 15.6474 | 18.3528 |  | 3.5
Laps/tank: |  | 33 | Tail |  | 0 | 0.006 | 1.1 | 0 | 0 | 0.08 | 309853.061 | 0 | 0 | Pitstop loss (s):
Time for 1 tank (s): |  | 61.8992 | Fuselage |  | 40 | 0.05 | 1.3 | 2.6 | 0.50973 | 0.35 | 1355607.1417 | 5.8271 | 6.8346 |  | 8
Engine E/tank (kJ): |  | 38.2929 | Landing gear leg |  | 0.9 | 0.2 | 1.3 | 0.234 | 0.045876 | 0.01 | 38731.6326 | 0.52444 | 0.61512 | Possible Times:
Fuel E/tank (kJ): |  | 198.2089 | Wheel |  | 1.04 | 0.5 | 1.3 | 0.676 | 0.13253 | 0.026 | 100702.2448 | 1.5151 | 1.777 | 100 laps:
Lines: | Strands: | 1 | Cooling ducts |  | 2 | 0.2 | 1.3 | 0.52 | 0.10195 | 0.015 | 58097.4489 | 1.1654 | 1.3669 | 3 | 19.4977
Length (m): |  | 15.92 | Other |  | 1 | 0.5 | 1 | 0.5 | 0.098026 | 0.01 | 38731.6326 | 1.1206 | 1.3143 | 200 laps:
Diameter (mm): |  | 0.35 | Exhaust shield |  | 0.36 | 0.5 | 1.3 | 0.234 | 0.045876 | 0.003 | 11619.4898 | 0.52444 | 0.61512 | 6 | 43.4954
Interference Factor: |  | 0.99 | Induced | (wing) | 1210 | 9.871e-05 |  | 0.11944 | 0.023416 |  |  | 0.26769 | 0.31397 | Help Variables:
Weight (g): |  | 23.8942 | Lines (corr. A): |  | 27.5225 | 1.0124 |  | 27.8625 | 5.132 | 0.00035 | 1327.1666 | 58.6668 | 68.8101 | Target Efficiency:
Rake @ Model (deg): |  | 5.2895 | Wire X-Sectn (m2): |  | 9.6211e-08 | TOTAL Aerodynamic (N): |  |  | 7.4581 | 421.9513 | W | 85.2589 | 100 | 19.3195 | %
Rake Shorten (mm): |  | 9.1154 | Pull @ Handle (N): |  | 69.7187 | Pilot influence (N): |  |  | 1.2895 | 72.9545 | W | 14.7411 |  | E Diff: | T diff:
True Flight Radius (m): |  | 16.2076 | Stretch (mm): |  | 28.1373 | TOTAL (N): |  |  | 8.7476 | 494.9058 | W | 100 |  | 0 | -0.00023043
Propeller Data: |  |  |  | Effective pitch (mm): | 135.7824 | (in): | 5.3458 |  | Diameter(mm): | 155 |  | # Blades: | 2 | P Diff:
Radius (mm): |  | 7.0455 | 14.0909 | 21.1364 | 28.1818 | 35.2273 | 42.2727 | 49.3182 | 56.3636 | 63.4091 | 70.4545 | 77.5 |  | 0
Airspeed (km/h): |  | 214.2245 | 243.1455 | 284.896 | 334.709 | 389.5035 | 447.4529 | 507.4778 | 568.9216 | 631.3701 | 694.5523 | 758.285
Mach: |  | 0.17487 | 0.19848 | 0.23256 | 0.27322 | 0.31795 | 0.36525 | 0.41425 | 0.4644 | 0.51538 | 0.56695 | 0.61898
Blade Chord (mm): |  | 9 | 10 | 11 | 12 | 12 | 12 | 12 | 10.72 | 9.67 | 8.8 | 8.06
Cl: |  | 0.85 | 0.85 | 0.85 | 0.85 | 0.85 | 0.85 | 0.85 | 0.85 | 0.85 | 0.85 | 0.85
Reynold's N: | /1000 | 36.6642 | 46.2378 | 59.595 | 76.38 | 88.884 | 102.108 | 115.8056 | 115.9787 | 116.1025 | 116.2301 | 116.2247
Zero Angle (deg): |  | 71.943 | 56.894 | 45.6354 | 37.4818 | 31.5274 | 27.0768 | 23.6623 | 20.9774 | 18.8196 | 17.0523 | 15.5808
Blade angle (deg): |  | 74.943 | 59.894 | 48.6354 | 40.4818 | 34.5274 | 30.0768 | 26.6623 | 23.9774 | 21.8196 | 20.0523 | 18.5808
Pitch (mm): |  | 164.5546 | 152.6953 | 150.8241 | 151.1362 | 152.2781 | 153.8235 | 155.5955 | 157.5072 | 159.5113 | 161.5797 | 163.6944
(in): |  | 6.4785 | 6.0116 | 5.938 | 5.9502 | 5.9952 | 6.056 | 6.1258 | 6.2011 | 6.28 | 6.3614 | 6.4447 | TOTAL
Lift (N): |  | 0.036234 | 0.091391 | 0.17669 | 0.30194 | 0.43921 | 0.60546 | 0.80113 | 0.91695 | 1.0327 | 1.1487 | 1.2635 | 8.8034
Torque (Nm): |  | 0.00078304 | 0.001975 | 0.0038183 | 0.006525 | 0.0094915 | 0.013084 | 0.017313 | 0.019816 | 0.022316 | 0.024823 | 0.027304 | 0.19024
L/R |  | 0.0051429 | 0.0064858 | 0.0083595 | 0.010714 | 0.012468 | 0.014323 | 0.016244 | 0.016268 | 0.016286 | 0.016304 | 0.016303
T/R*1000 |  | 0.11114 | 0.14016 | 0.18065 | 0.23153 | 0.26944 | 0.30952 | 0.35104 | 0.35157 | 0.35194 | 0.35233 | 0.35231
Note on M2: Real air data is used throughout to calculate the actual drag, Re and so on, rather than 'standard air'
Note on C3: The true airspeed
Note on F3: The true in flight RPM
Note on C4: The flying height above ground
Note on F4: Power converted to BHP
Note on I4: Used to estimate the induced drag. For a typical F2C wing, do not alter.
Note on P4: Normal pressure at sea level is 101,325 kPa, or 760 mm Hg
Note on C5: The handle height above ground
Note on F5: The engine torque at the power and RPM
Note on C6: The handle distance from the center of rotation in the direction to the model Rule: Always positive
Note on F6: This is just calculated as the engine energy over the fuel energy of a tank
Note on I6: The lift coefficient of the wing to get the required lift
Note on C7: The handle distance from the center of rotation perpendicular to the direction to the model. Left (whipping) is positive. Rule: Always negative
Note on F7: The required engine power assuming a propeller power efficiency of 80%
Note on I7: The approximate airfoil camber that will give the required lift at 0 deg angle of attack
Note on C8: Necessary flight power resulting from the drag and pilot influence.
Note on F8: Set this value equal to either the engine power if you know it or equal to the engine power from the last calculation before you change something. This way the resulting speed can be iterated. See separate instructions.
Note on C9: Necessary lift resulting from the model weight and the altitude with respect to the handle
Note on D9: These are estimates from standard drag data figures (Hoerner...) For everything behind the propeller a slip stream correction is applied
Note on C10: Resulting from true flight radius and true airspeed.
Note on F10: For wing and tail the projected area; For all others the frontal area.
Note on H10: Slip correction applied to all things behind the propeller
Note on K10: The 'characteristic dimension' for calculating Reynold's number. For a wing it is the chord, for most other objects it is the width.
Note on F11: Rule: 1200 minimum (wing+tail)
Note on C12: The planned range
Note on C13: A fixed 2.5 seconds acceleration loss is applied
Note on F13: Rule: 39 minimum
Note on C14: The required engine energy output from a tank
Note on F20: Actual line area is divided by 4 as an approximation of the drag integrated over the radius.
Note on G20: Weighted average Cd over the line referred to the inner wing tip speed
Note on C15: The energy in a tank, based on the values for kerosene and ether
Note on C16: Allowed values: 1, 3 and 7
Note on C17: Rule: 15,92 minimum
Note on C18: Rule: 0,339 minimum single strand or 0,350 minimum three strand
Note on C19: The estimated effect on the drag by the lines being behind each other.
Note on C20: Weight of lines. The theoretical tip weight to compensate is 1/2 in start/landing and 2/3 in flight
Note on C21: The angle between the lines and the flight radius at the line guide . Influence of handle position included
Note on F21: Diameter and 1, 3 or 7 strands used
Note on C22: Shortening due to the backwards curvature due to drag, approximate calculation.
Note on F22: Approximate radius used to avoid circular references. Drag component neglected. Weight of lines accounted for.
Note on J22: The force on the model by the pilot due to the handle position relative to the center of rotation
Note on C23: Stretching due to tension and shortening due to lines curving backwards due to drag, plus handle position
Note on F23: Stretch due to tension. Cross section and modulus of steel used.
Note on A24: The propeller data are merely notes. No attempt to calculate a design is made.
Note on F1: Shaded fields are inputs that you may change. White fields are calculated results. There are tools to reiterate to get certain values for some of the shaded fields. See the 'Tools' tab of the Excel menu.
Note on C11: The macro SetSpeedForGivenTime will adjust Speed so the above value equals this. The macro SetTargetTime will adjust this to equal the above.
Note on L20: Re att inner wing tip
Note on J2: Complete combustion assumed
Note on L4: The air mass needed to burn the tank volume of fuel over tank time
Note on L8: Average. Peak is around four times higher.
Note on N1: Thanks to Pete Soule for helpful advice, especially on line drag
Note on G11: Cd from a calculation by Pete Soule for a typical T/R flying wing